## 日本語版
化学物質リスクアセスメントチェックシート（物質単位）
使用化学物質 |  |  |  | 沸点℃ | 引火点℃ | 日付 | 氏名 |  |  |  | チェック
GHSマーク
操作概要 | [5 empty] | 安全対策・意見等
[11 empty] | ハザード | 引火性液体、可燃性固体等 | 酸化性液体・固体等 | 爆発物、自己反応性等 | 腐食性・眼に重大な損傷性 | 急性毒性、皮膚刺激、臓器毒等 | 急性毒性 | 生殖毒性、発がん性等 | 水生環境有害性 | 高圧ガス
チェック | チェック項目 |  |  | 判断基準 |  |  | リスク低減措置（ここに書かれた対策を講じていない場合、著しくリスクが高いリスクがある） (●：必須の対策、〇：推奨される対策） | [11 empty] | 備考・注意事項等
[7 empty] | 加熱を避ける・高温源から遠ざける | 空気中に放置しない | 水との接触を避ける | 酸や酸化性物質との接触を避ける |  | 衝撃・摩擦を避ける | 局所排気装置を使用する | 適切な保護具、特に保護メガネを着用する | 廃棄時、一般ゴミ箱には投入しない | 周囲に可燃物を置かない | 消火方法を確認しておく | 緊急シャワー、洗眼器等が用意されている
| 新規化合物、または不明成分を含む物質か？ |  |  | 左に同じ |  |  | ● | ● | ● | ● |  | ● | 〇 | ● | ● | ● | ● | ●
| 爆発性または自己反応性がある物質か？ |  |  | 消防法危険物５類 |  |  | ● | ● | ● | ● |  | ● | 〇 | ● | ● | ● | ● | ● | 濃縮（再結晶等）を繰り返すと爆発性が高まる
| 自然発火性または水と反応する物質（禁水性物質）か？ |  |  | 消防法危険物３類 |  |  | ● | ● | ● | ● |  |  | 〇 | ● | ● | ● | ● | ● | 廃棄・不活性化時の水・有機溶剤との反応・発火事故多
| 可燃性の固体物質か？ |  |  | 消防法危険物２類 |  |  | ● |  |  | ● |  |  | 〇 | ● | ● | ● | ● | ● | 廃棄時の他のゴミとの混触・発火事故多。特に粉状の可燃性固体は注意
| 引火性の液体物質か？ |  |  | 消防法危険物４類 |  |  | ● |  |  | ● |  |  | 〇 | ● | ● | ● | ● | ● | 特に沸点温度以上での操作は要注意
| 酸化性の物質か？ |  |  | 消防法危険物１類または６類 |  |  | ● |  |  |  |  | ● | 〇 | ● | ● | ● | ● | ● | 特に廃棄時の混触に注意
| 腐食性の物質か？ |  |  | GHS分類で「金属腐食性、皮膚腐食性、眼に対する重篤な損傷性」を有するもの等 | [5 empty] | 〇（アルカリの場合） |  |  | 〇 | ● | ● |  |  | ●
| 人体有害性を持つ物質か？ |  |  | GHS分類で「急性毒性、生殖細胞変異原性、発がん性、生殖毒性、特定標的臓器毒性」を有するもの等 |  |  |  | ● |  |  |  |  | ●※ | ● | ● |  |  | ● | ※局所排気を行えない場合はばく露リスクの評価必須
| 毒物または劇物か？ |  |  | 毒劇物取締法に定める毒物または劇物 | [8 empty] | 〇 | ● | ● |  |  | ● | 一般の薬品と区分した保管庫に施錠して保管
＜操作に関するリスク要素＞以下の操作を行う場合、著しくリスクを増大させることがある。行う操作にチェックを入れ、追加のリスク軽減措置を記載し、実行すること。
|  | チェック | 操作 |  | チェック | 操作 | チェック | 操作 |  | 追加の対策
リスクを増大させる可能性のある操作 |  |  | 混合・反応 |  |  | 加熱・高温化 |  | 濃縮・再結晶
|  |  | スケールアップ |  |  | 高温源に近づける |  | 衝撃・摩擦
|  |  | 廃棄・不活性化 |  |  | 密閉容器での実験 |  | その他（右に記載）

## Eng_version
Chemical Risk Assessment Check Sheet (per substance)
Name of Chemical |  |  |  | Boiling P. (℃) | Flash P. (℃) | Date of Assessment | Name of Assessor |  |  |  | Checkbox
GHS Pictograms
Overview of Experimental Operation | [5 empty] | Safety Measures/Opinions, etc.
[11 empty] | Hazard | Flammable liquids, flammable solids, etc. | Oxidizing liquids/solids, etc. | Explosives, self-reactivity, etc. | Corrosive and seriously damaging to eyes | Acute toxicity, skin irritation, organ toxicity, etc. | Acute toxicity | Reproductive toxicity, carcinogenicity, etc. | Hazardous to the aquatic environment | High pressure gas
Checkbox | Check Points |  |  | Evaluation criteria |  |  | Risk reduction measures (There is a high risk if the measures written here are not taken.) (●: Mandatory measures, 〇: Recommended measures) | [11 empty] | Notes/Precautions etc.
[7 empty] | Avoid heating/keep away from high temperature sources | Do not leave it in the air | Avoid contact with water | Avoid contact with acids and oxidizing substances |  | Avoid shock and friction | Use local exhaust ventilation | Wear appropriate protective equipment, especially safety glasses | Never dispose of it into a general waste bin | Do not have any flammable materials around | Check the fire extinguishing method | Check where emergency showers, eye wash facilities, etc. are placed
| Is it a new compound or a substance with unknown components? |  |  | Same as left |  |  | ● | ● | ● | ● |  | ● | 〇 | ● | ● | ● | ● | ●
| Is an explosive or self-reactive substance? |  |  | Fire Service Act, Hazardous Materials, Category 5 |  |  | ● | ● | ● | ● |  | ● | 〇 | ● | ● | ● | ● | ● | Repeated concentration (recrystallization, etc.) increases explosiveness.
| Is it a pyrophoric or water-reactive substance? |  |  | Fire Service Act, Hazardous Materials, Category 3 |  |  | ● | ● | ● | ● |  |  | 〇 | ● | ● | ● | ● | ● | Many fire accidents when reaction/disposal/inactivation of it with water or organic solvents.
| Is it a flammable solid? |  |  | Fire Service Act, Hazardous Materials, Category 2 |  |  | ● |  |  | ● |  |  | 〇 | ● | ● | ● | ● | ● | Many fire accidents due to contact with waste, expecially for powdery flammable solids.
| Is it a flammable liquid? |  |  | Fire Service Act, Hazardous Materials, Category 4 |  |  | ● |  |  | ● |  |  | 〇 | ● | ● | ● | ● | ● | Particular care must be taken when operating above the boiling point.
| Is it an oxidizing substance? |  |  | Fire Service Act, Hazardous Materials, Category 1 or 6 |  |  | ● |  |  |  |  | ● | 〇 | ● | ● | ● | ● | ● | Be careful when mixing it with other materials expecially at disposal.
| Is it a corrosive substance? |  |  | Substances that have "metal corrosiveness, skin corrosiveness, and serious eye damage" according to GHS classification. | [5 empty] | 〇 (for alkaline) |  |  | 〇 | ● | ● |  |  | ●
| Is it harmful to the human body? |  |  | Substances that have "acute toxicity, germ cell mutagenicity, carcinogenicity, reproductive toxicity, specific target organ toxicity" according to GHS classification, etc. |  |  |  | ● |  |  |  |  | ●* | ● | ● |  |  | ● | *Necessary to evaluate the exposure risk if it is not handled in a fume hood.
| Is it poisonous or deleterious substance? |  |  | Poisonous or deleterious substances specified in the Poisonous and Deleterious Substances Control Act | [8 empty] | 〇 | ● | ● |  |  | ● | Store it in a locked storage separated from other reagents.
<Risk elements related to experimental operation> The following operations may significantly increase risks. Check related actions and write additional risk reduction measures to be taken.
|  | Checkbox | Operation |  | Checkbox | Operation | Checkbox | Operation |  | Additional Measures
Operations that may increase risk |  |  | Mixing/reaction |  |  | Heating/Increased temp. |  | Concentrating/recrystallization
|  |  | Scale-up |  |  | High temp. in proximity |  | Impact/friction
|  |  | Disposal/inactivation |  |  | Expt. in a closed container |  | Others (listed on the right)